## DAQ-PDU AIO BOM
Name | RefDes | Quantity | Manual | Datasheet
Teensy 3.5 | U1, U124 | 2
Breaker Socket for E-T-A 1610-H2-15A | U2, U3, U11, U71, U72, U85, U128, U147, U162 | 9 | 3557-15 | https://www.mouser.com/ProductDetail/Keystone-Electronics/3557-15?qs=sGAEpiMZZMtRmoYvq3OwzJB6GGomDVGinZN5xv%2FtrhCP0sdDxDdf7w%3D%3D
1kO SMD0805 Resistor | U4, U5, U6, U7, U8, U9, U14, U15, U16, U17, U18, U20, U21, U22, U23, U24, U33, U34, U35, U36, U37, U38, U39, U40, U41, U42, U43, U44, U45, U46, U47, U48, U49, U50, U51, U52, U53, U54, U55, U56, U57, U59, U60, U61, U62, U64, U79, U81, U83, U93, U94, U95, U96, U126, U149, U161, U175, U177 | 58 | 0805W8J0102T5E | https://lcsc.com/product-detail/Chip-Resistor-Surface-Mount_Uniroyal-Elec-0805W8F1001T5E_C17513.html
ACS781 Current Sensor | U10, U65, U84, U87, U108, U129, U150, U163 | 8 | ACS781KLRTR-150B-T | https://www.arrow.com/en/products/acs781klrtr-150b-t/allegro-microsystems
0.1uF Cap SMD Ceramic | U12, U19, U31, U66, U98, U107, U111, U132, U153, U166 | 10 | TCC0805X7R104K500DT | https://lcsc.com/product-detail/Multilayer-Ceramic-Capacitors-MLCC-SMD-SMT_CCTC-TCC0805X7R104K500DT_C282732.html
ACS759 Current Sensor | U13 | 1 | ACS759ECB-200B-PFF-T | https://www.arrow.com/en/products/acs759ecb-200b-pff-t/allegro-microsystems
7.5V 15A StepdownRegulator D24V150F7 | U25 | 1 |  | https://www.pololu.com/product/2883
5V 9A Stepdown Regulator D24V90F5 | U26 | 1 | D24V90F5 | https://www.pololu.com/product/2866
4.7kO SMD0805 Resistor | U27, U75, U76 | 3 | RC0805FR-074K7L | https://www.mouser.com/ProductDetail/Yageo/RC0805FR-074K7L?qs=sGAEpiMZZMu61qfTUdNhG5eFuApKbqVdHPv00GfI%252Bnc%3D
Ultimate GPS Breakout | U28 |  |  | https://www.adafruit.com/product/746
MPU9250 IMU Breakout | U29 | 1 |  | https://www.sparkfun.com/products/13762
SN65HVD230DR CANBUS Transciever | U30 | 1 |  | https://lcsc.com/product-detail/CAN_TI_SN65HVD230DR_SN65HVD230DR_C12084.html
120O SMD0805 Resistor | U32 | 1 |  | https://lcsc.com/product-detail/Chip-Resistor-Surface-Mount_Uniroyal-Elec-0805W8F1200T5E_C17437.html
MicroSD Card Reader | U58 | 1 |  | https://www.adafruit.com/product/254
Teensy 3.2 | U63 | 1
40V554A N-MOSFET | U67, U68, U69, U70, U73, U74, U125, U148, U160, U174 | 10 | NVMTS0D4N04CLTXG | https://www.mouser.com/ProductDetail/ON-Semiconductor/NVMTS0D4N04CLTXG?qs=sGAEpiMZZMshyDBzk1%2FWi%2FD7Em5shE8qOqCjnsayTN29tWtn9lOXPQ%3D%3D
Schottky Diode 60V100A | U77, U105, U117, U122, U136, U145, U146, U159, U173 | 9 | RBR15BM60AFHTL | https://www.mouser.com/ProductDetail/ROHM-Semiconductor/RBR15BM60AFHTL?qs=sGAEpiMZZMtQ8nqTKtFS%2FBUuz6Zx2fl0cec4M1ecpu8zpJ8TRLwsMA%3D%3D
Red 20mA LED 0805 SMD | U78, U80, U82, U99, U130, U151, U164, U176 | 8 | 17-21SURC/S530-A3/TR8 | https://lcsc.com/product-detail/Light-Emitting-Diodes-LED_0805-Red-LED-Iv-61mcd-Typ-atIF-20mA_C72037.html
LTC7004 Gate Driver | U86, U97, U106, U110, U131, U138, U152, U165 | 8 | LTC7004IMSE#PBF | https://www.mouser.sg/ProductDetail/Analog-Devices-Linear-Technology/LTC7004IMSEPBF?qs=sGAEpiMZZMvQcoNRkxSQkrCct0Ka50aEIj04dLYxq5I%3D
4.7uF Cap SMD Ceramic 0805 | U88, U100, U109, U112, U133, U140, U154, U167 | 8 | CC0805ZKY5V7BB475 | https://lcsc.com/product-detail/Multilayer-Ceramic-Capacitors-MLCC-SMD-SMT_YAGEO-CC0805ZKY5V7BB475_C106839.html
85V0.2A LowLeakage Diode | U89, U101, U113, U118, U134, U141, U155, U169 | 8 | BAS116GWJ | https://www.mouser.sg/ProductDetail/Nexperia/BAS116GWJ?qs=sGAEpiMZZMup8ZLti7BNC2P9uKMuJnhAVBAhoKlP5n8%3D
100kO SMD0805 Resistor | U90, U102, U114, U119, U135, U142, U156, U170 | 8 | QR0805J100KP05Z | https://lcsc.com/product-detail/Chip-Resistor-Surface-Mount_Ever-Ohms-Tech-QR0805J100KP05_C176213.html
10O SMD0805 Resistor | U91, U103, U115, U120, U137, U143, U157, U171 | 8 | CRCW080510R0FKEAC | https://www.mouser.sg/ProductDetail/Vishay-Dale/CRCW080510R0FKEAC?qs=sGAEpiMZZMvdGkrng054t8r8AhKhXLMmuYcD38Ht4pxB2sx0Z7MuwQ%3D%3D
0.047uF Cap SMD Ceramic | U92, U104, U116, U121, U139, U144, U158, U172 | 8 | AS0805KKX7R0BB473 | https://www.mouser.sg/ProductDetail/Yageo/AS0805KKX7R0BB473?qs=sGAEpiMZZMs0AnBnWHyRQN7%2FAA2D2lPP7PuOaI5DMVDYvPRi7bzd0w%3D%3D
177