## bom
# | Name | RefDes | Quantity | Manufacturer | Manufacturer No. | Number of Pins | SMD?ThruHole? | Purchase Link | Unit Cost | Total Cost
2 | TE SuperSeal Connector 60 Pins (for outside housing connections) J2 | J2 | 1 | TE Connectivity | 6437288-5 | 60 | ThruHole | https://www.mouser.com/ProductDetail/TE-Connectivity/6437288-5?qs=%2Fha2pyFadugsO3aYQvkzq5exs%2Fi2wDT%2F2E2eWw96XfYtnI4Xe5C1pQ%3D%3D | 20.39 | 20.39
3 | 4.7kO SMD0805 Resistor | U1, U4, U6, U7, U8, U9, U10, U14, U16, U18, U19, U22, U23, U24, U25, U26 | 16 | Yageo | RC0805FR-074K7L | 2 | SMD | https://lcsc.com/product-detail/Chip-Resistor-Surface-Mount_4-7K-4701-1_C60816.html | 0.0043 | 0.0688
4 | MicroSD Card Reader | U2 | 1 | Adafruit | Adafruit Product ID: 254 | 8 | ThruHole | https://www.adafruit.com/product/254 | 7.5 | 7.5
5 | Ultimate GPS Breakout | U3 | 1 | Adafruit | Adafruit Product ID: 746 | 9 | ThruHole | https://www.adafruit.com/product/746 | 39.95 | 39.95
6 | MPU9250 IMU Breakout | U5 | 1 | Sparkfun | SEN-13762 | 11 | ThruHole | https://www.sparkfun.com/products/13762 | 14.95 | 14.95
7 | Teensy 3.5 | U124 | 1 | PJRC | Adafruit Product ID: 3267 | 62 | ThruHole | https://www.adafruit.com/product/3267 | 25.95 | 25.95
8 | 7.5V 15A StepdownRegulator D24V150F7 | U12 | 1 | Pololu | D24V150F7 | 6 | ThruHole | https://www.pololu.com/product/2883 | 39.95 | 39.95
9 | CANBUS Adaptor Solder Pad | U13 | 1 |  |  | 13 | SMD/ThruHole | https://www.tindie.com/products/Fusion/dual-can-bus-adapter-for-teensy-35-36/ | 16 | 16
10 | Teensy 3.2 | U15, U21 | 2 | PJRC | Adafruit Product ID: 2756 | 37 | ThruHole | https://www.adafruit.com/product/2756 | 19.95 | 39.9
11 | 5V 9A Stepdown Regulator D24V90F5 | U17 | 1 | Pololu | D24V90F5 | 6 | ThruHole | https://www.pololu.com/product/2866 | 27.95 | 27.95
12 | CircuitBreaker 24V30A E-T-A 1620 | U20 | 1 | E-T-A | 1620-3H-30A | 2 | ThruHole | https://www.mouser.com/ProductDetail/E-T-A/1620-3H-30A?qs=sGAEpiMZZMuI1aKsGLfKZNDA6boweS2IhYgNuUCnhw0%3D | 7.45 | 7.45
13 | 1kO SMD0805 Resistor | U93, U94, U95, U96, U156, U157, U158, U159, U160, U161, U163, U164, U165, U166 | 28 | Uniroyal Elec | 0805W8F1001T5E | 2 | SMD | https://lcsc.com/product-detail/Chip-Resistor-Surface-Mount_Uniroyal-Elec-0805W8F1001T5E_C17513.html | 0.0014 | 0.0392
| TOTAL QUANTITY OF COMPONENTS>>> |  | 55 | Total no. of pins on board>>> |  | 224 |  | Total Cost of Components>>> |  | 240.098