## PDU Rev 2 BOM
Name | Value | Manufacturer | RefDes | Quantity | Datasheet | Unit Price | Total Price
TE SuperSeal Connector 34 Pins (for outside housing connections) J2 | 3-6437285-1 | TE Connectivity | J1 | 1 | https://www.mouser.com/ProductDetail/TE-Connectivity/3-6437285-1?qs=%2Fha2pyFaduiy2XPHWv7QpCXzRCEVDlXkEDNacbB%2FHBslHNAcdxzifA%3D%3D | 23.84 | 23.84
GaN Fet 100V 90A | GS61008T-E01-MR | GaN Systems | U1, U12, U22, U32, U42, U52, U62, U72, U82, U99, U110 | 11 | https://www.mouser.sg/ProductDetail/GaN-Systems/GS61008T-E01-MR?qs=sGAEpiMZZMshyDBzk1%2FWizGlbhgI%252B0Z5wlPKCJGMpR67EqiRqlGqyA== | 11.15 | 122.65
ACS781 Current Sensor | ACS781KLRTR-150B-T | Allegro | U2, U13, U23, U33, U43, U53, U63, U73, U83, U106 | 10 | https://www.digikey.com/product-detail/en/allegro-microsystems-llc/ACS781LLRTR-100B-T/620-1825-1-ND/6189114 | 4.11 | 41.1
Schottky Diode 60V100A | RBR15BM60AFHTL | ROHM | U3, U14, U24, U34, U44, U54, U64, U74, U84, U107 | 10 | https://www.mouser.com/ProductDetail/ROHM-Semiconductor/RBR15BM60AFHTL?qs=sGAEpiMZZMtQ8nqTKtFS%2FBUuz6Zx2fl0cec4M1ecpu8zpJ8TRLwsMA%3D%3D | 1.44 | 14.4
100O SMD0805 Resistor | RTT05101JTP | RALEC | U4, U15, U25, U35, U45, U55, U65, U75, U85, U101, U112 | 11 | https://lcsc.com/product-detail/Chip-Resistor-Surface-Mount_100R-101-5_C103909.html | 0.003 | 0.033
Schottky Diode 40V1A | SS14 | (MDD) Jiangsu Yutai | U5, U16, U26, U36, U46, U56, U66, U76, U86, U102, U113 | 11 | https://lcsc.com/product-detail/Schottky-Barrier-Diodes-SBD_Jiangsu-Yutai-Elec-SS14_C2480.html | 0.0104 | 0.1144
1kO SMD0805 Resistor | 0805W8J0102T5E | Uniroyal Elec | U6, U17, U27, U37, U47, U57, U67, U77, U87, U91, U92, U93, U94, U95, U96, U100, U111, U125 | 18 | https://lcsc.com/product-detail/Chip-Resistor-Surface-Mount_Uniroyal-Elec-0805W8J0102T5E_C25623.html | 0.0013 | 0.0234
Red 12V13mA thruhole resistor incl. | HLMP-3601 | Avago | U7, U18, U28, U38, U48, U58, U68, U78, U88, U108, U126 | 11 | https://www.mouser.com/ProductDetail/Broadcom-Avago/HLMP-3601?qs=sGAEpiMZZMtmwHDZQCdlqZihZ%252BOq2w4Hf045gpoUk1s%3D | 0.657 | 7.227
Optocoupler 1channel | FODM217CR2V | On Semi | U8, U19, U29, U39, U49, U59, U69, U79, U89, U103, U114 | 11 | https://www.mouser.sg/ProductDetail/ON-Semiconductor/FODM217CR2V?qs=sGAEpiMZZMteimceiIVCB0r22036R43J74eNQz2AJMlN2K3%2FX9NOjQ%3D%3D | 0.806 | 8.866
6V Isolated DC/DC converter | RP-1206S | RECOM Power | U9 | 1 | https://www.mouser.sg/ProductDetail/RECOM-Power/RP-1206S?qs=sGAEpiMZZMvGsmoEFRKS8Koqt8Pjkl39Zgpf6xsLkqamlUpSpJ7wlw%3D%3D | 17.59 | 17.59
CircuitBreaker 24V30A E-T-A 1620 | 1620-3H-30A | E-T-A | U10, U20, U30, U40, U50, U60, U70, U80, U90, U109, U124 | 11 | https://www.mouser.com/ProductDetail/E-T-A/1620-3H-30A?qs=sGAEpiMZZMuI1aKsGLfKZNDA6boweS2IhYgNuUCnhw0%3D | 10.43 | 114.73
422O SMD0805 Resistor | AC0805FR-07422RL | YAGEO | U11, U21, U31, U41, U51, U61, U71, U81, U104, U115 | 10 | https://lcsc.com/product-detail/Others_YAGEO-AC0805FR-07422RL_C228827.html | 0.0056 | 0.056
0.1uF Cap SMD Ceramic | TCC0805X7R104K500DT | CCTC | U97, U98, U105, U116, U117, U118, U119, U120, U121, U122 | 10 | https://lcsc.com/product-detail/Multilayer-Ceramic-Capacitors-MLCC-SMD-SMT_CCTC-TCC0805X7R104K500DT_C282732.html | 0.0045 | 0.045
Teensy 3.5 |  | pjrc | U123 | 1 | https://www.adafruit.com/product/3267 | 24.95 | 24.95
4.7kO SMD0805 Resistor | RC0805FR-074K7L | Yageo | U176, U177 | 2 | https://www.mouser.com/ProductDetail/Yageo/RC0805FR-074K7L?qs=sGAEpiMZZMu61qfTUdNhG5eFuApKbqVdHPv00GfI%252Bnc%3D | 0.196 | 0.392
|  |  | Total QTY: | 131
[5 empty] | Overall Price: | 376.0168