## Starter Rev 2 BOM
Name | Value | Manufacturer | RefDes | Quantity | Datasheet | Unit Price | Total Price
6AWG Batt&Starter Connector Terminals | 52042-2 | Crimps - TE 52042-2 | J1 | 4 | https://www.mouser.com/ProductDetail/TE-Connectivity-AMP/52042-2?qs=sGAEpiMZZMvlX3nhDDO4AEQ2Gu0RjVwIFnX0BpyB4eA%3D | 1.87 | 7.48
GaN Fet 100V 90A | GS61008T-E01-MR | GaN Systems | U1, U2, U3 | 3 | https://www.mouser.sg/ProductDetail/GaN-Systems/GS61008T-E01-MR?qs=sGAEpiMZZMshyDBzk1%2FWizGlbhgI%252B0Z5wlPKCJGMpR67EqiRqlGqyA== | 11.45 | 34.35
Optocoupler 1channel | FODM217CR2V | On Semi | U4 | 1 | https://www.mouser.sg/ProductDetail/ON-Semiconductor/FODM217CR2V?qs=sGAEpiMZZMteimceiIVCB0r22036R43J74eNQz2AJMlN2K3%2FX9NOjQ%3D%3D | 0.964 | 0.964
1kO SMD0805 Resistor | 0805W8J0102T5E | Uniroyal Elec | U5, U21, U22, U23, U24, U25, U26, U93, U94, U95, U96 | 11 | https://lcsc.com/product-detail/Chip-Resistor-Surface-Mount_Uniroyal-Elec-0805W8J0102T5E_C25623.html | 0.0013 | 0.0143
Schottky Diode 60V100A | RBR15BM60AFHTL | ROHM | U6, U12, U14, U15, U16, U17, U18, U19 | 8 | https://www.mouser.com/ProductDetail/ROHM-Semiconductor/RBR15BM60AFHTL?qs=sGAEpiMZZMtQ8nqTKtFS%2FBUuz6Zx2fl0cec4M1ecpu8zpJ8TRLwsMA%3D%3D | 1.67 | 13.36
Schottky Diode 40V1A | SS14 | (MDD) Jiangsu Yutai | U7 | 1 | https://lcsc.com/product-detail/Schottky-Barrier-Diodes-SBD_Jiangsu-Yutai-Elec-SS14_C2480.html | 0.0104 | 0.0104
ACS781 Current Sensor | ACS781KLRTR-150B-T | Allegro | U9 | 1 | https://www.digikey.com/product-detail/en/allegro-microsystems-llc/ACS781LLRTR-100B-T/620-1825-1-ND/6189114 | 5.27 | 5.27
ACS773 Current Sensor | ACS773ECB-200B-PFF-T | Allegro | U10 | 1 | https://www.digikey.com/product-detail/en/allegro-microsystems-llc/ACS759ECB-200B-PFF-T/620-1466-5-ND/3131286 | 7.98 | 7.98
100O SMD0805 Resistor | RTT05101JTP | RALEC | U11 | 1 | https://lcsc.com/product-detail/Chip-Resistor-Surface-Mount_100R-101-5_C103909.html | 0.003 | 0.003
Red 12V13mA thruhole resistor incl. | HLMP-3601 | Avago | U13 | 1 | https://www.mouser.com/ProductDetail/Broadcom-Avago/HLMP-3601?qs=sGAEpiMZZMtmwHDZQCdlqZihZ%252BOq2w4Hf045gpoUk1s%3D | 1.02 | 1.02
0.1uF Cap SMD Ceramic | TCC0805X7R104K500DT | CCTC | U20, U120 | 2 | https://lcsc.com/product-detail/Multilayer-Ceramic-Capacitors-MLCC-SMD-SMT_CCTC-TCC0805X7R104K500DT_C282732.html | 0.0045 | 0.009
CircuitBreaker 24V30A E-T-A 1620 | 1620-3H-30A | E-T-A | U27 | 1 | https://www.mouser.com/ProductDetail/E-T-A/1620-3H-30A?qs=sGAEpiMZZMuI1aKsGLfKZNDA6boweS2IhYgNuUCnhw0%3D | 11.23 | 11.23
33
[5 empty] | Overall Price | 81.6907