## PDU Rev 3 BOM
# | Name | RefDes | Quantity | Manufacturer | Manufacturer No. | Pins per component | SMD?ThruHole? | Purchase Link | Unit Cost | Total Cost
1 | Teensy 3.5 | U124 | 1 | PJRC | Adafruit Product ID: 3267 | 62 | ThruHole | https://www.adafruit.com/product/3267 | 25.95 | 25.95 | 62
2 | TE SuperSeal Connector 34 Pins (for outside housing connections) J2 | J1 | 1 | TE Connectivity | 3-6437285-1 | 33 | ThruHole | https://www.mouser.com/ProductDetail/TE-Connectivity/3-6437285-1?qs=%2Fha2pyFaduiy2XPHWv7QpCXzRCEVDlXkEDNacbB%2FHBslHNAcdxzifA%3D%3D | 15.82 | 15.82 | 33
3 | 6AWG Batt&Starter Connector Terminals | J3 | 1 | Crimps - TE 52042-2 | 52042-2 | 6 | - | https://www.mouser.com/ProductDetail/TE-Connectivity-AMP/52042-2?qs=sGAEpiMZZMvlX3nhDDO4AEQ2Gu0RjVwIFnX0BpyB4eA%3D | 1.28 | 1.28 | 6
4 | CircuitBreaker 24V30A E-T-A 1620 | U1, U9, U14, U26, U38, U50, U62, U74, U107, U119, U125, U162 | 12 | E-T-A | 1620-3H-30A | 2 | ThruHole | https://www.mouser.com/ProductDetail/E-T-A/1620-3H-30A?qs=sGAEpiMZZMuI1aKsGLfKZNDA6boweS2IhYgNuUCnhw0%3D | 6.92 | 83.04 | 24
5 | ACS781 Current Sensor | U2, U15, U27, U39, U51, U63, U75, U84, U108, U120, U147 | 11 | Allegro | ACS781KLRTR-150U-T | 5 | SMD | https://www.arrow.com/en/products/acs781klrtr-150u-t/allegro-microsystems | 4.235 | 46.585 | 55
6 | ACS773 Current Sensor | U148 | 1 | Allegro | ACS773ECB-200B-PFF-T | 5 | ThruHole | https://www.arrow.com/en/products/acs773ecb-200b-pff-t/allegro-microsystems | 7.8 | 7.8 | 5
7 | NChannel 60V130A DirectFet | U3, U16, U28, U40, U52, U64, U76, U85, U87, U109, U121, U135, U137, U139 | 14 | Infeneon | IRF60DM206 | 3 | SMD | https://www.mouser.sg/ProductDetail/Infineon-IR/IRF60DM206?qs=sGAEpiMZZMsGzNf1qgY4ZFwQx2%252BZsZ3PN6b45amFzRw= | 2.48 | 34.72 | 42
8 | LTC7004 Gate Driver | U4, U17, U29, U41, U53, U65, U77, U86, U97, U110, U122, U138 | 12 | Analog Devices | LTC7004IMSE#PBF | 11 | SMD | https://www.mouser.sg/ProductDetail/Analog-Devices-Linear-Technology/LTC7004IMSEPBF?qs=sGAEpiMZZMvQcoNRkxSQkrCct0Ka50aEIj04dLYxq5I%3D | 5.45 | 65.4 | 132
9 | 0.1uF Cap SMD Ceramic 0805 | U5, U18, U30, U42, U54, U66, U78, U98, U111, U123, U155, U167 | 12 | CCTC | TCC0805X7R104K500DT | 2 | SMD | https://lcsc.com/product-detail/Multilayer-Ceramic-Capacitors-MLCC-SMD-SMT_CCTC-TCC0805X7R104K500DT_C282732.html | 0.0036 | 0.0432 | 24
10 | 4.7uF Cap SMD Ceramic 0805 | U6, U19, U31, U43, U55, U67, U79, U88, U100, U112, U128, U140 | 12 | Yageo | CC0805ZKY5V7BB475 | 2 | SMD | https://lcsc.com/product-detail/Multilayer-Ceramic-Capacitors-MLCC-SMD-SMT_YAGEO-CC0805ZKY5V7BB475_C106839.html | 0.017 | 0.204 | 24
11 | 0.047uF Cap SMD Ceramic | U11, U23, U35, U47, U59, U71, U83, U92, U104, U116, U132, U144 | 12 | Yageo | CC0805KRX7R9BB473 | 2 | SMD | https://lcsc.com/product-detail/Multilayer-Ceramic-Capacitors-MLCC-SMD-SMT_47nF-473-10-50V_C107154.html | 0.005 | 0.06 | 24
12 | 100kO SMD0805 Resistor | U8, U21, U33, U45, U57, U69, U81, U90, U102, U114, U130, U142 | 12 | Ever Ohms Tech | QR0805J100KP05Z | 2 | SMD | https://lcsc.com/product-detail/Chip-Resistor-Surface-Mount_Ever-Ohms-Tech-QR0805J100KP05_C176213.html | 0.0036 | 0.0432 | 24
13 | 10O SMD0805 Resistor | U10, U22, U34, U46, U58, U70, U82, U91, U103, U115, U131, U143 | 12 | Uniroyal Elec | 0805W8F100JT5E | 2 | SMD | https://lcsc.com/product-detail/Chip-Resistor-Surface-Mount_Uniroyal-Elec-0805W8F100JT5E_C17415.html | 0.0016 | 0.0192 | 24
14 | 1kO SMD0805 Resistor | U93, U94, U95, U96, U156, U157, U158, U159, U160, U161, U163, U164, U165, U166 | 14 | Uniroyal Elec | 0805W8F1001T5E | 2 | SMD | https://lcsc.com/product-detail/Chip-Resistor-Surface-Mount_Uniroyal-Elec-0805W8F1001T5E_C17513.html | 0.0014 | 0.0196 | 28
15 | 4.7kO SMD0805 Resistor | U176, U177 | 2 | Yageo | RC0805FR-074K7L | 2 | SMD | https://lcsc.com/product-detail/Chip-Resistor-Surface-Mount_4-7K-4701-1_C60816.html | 0.0043 | 0.0086 | 4
16 | 85V0.2A LowLeakage Diode | U7, U20, U32, U44, U56, U68, U80, U89, U101, U113, U129, U141 | 12 | Nexperia | BAS116GWJ | 2 | SMD | https://www.mouser.sg/ProductDetail/Nexperia/BAS116GWJ?qs=sGAEpiMZZMup8ZLti7BNC2P9uKMuJnhAVBAhoKlP5n8%3D | 0.22 | 2.64 | 24
17 | Schottky Diode 60V100A | U12, U24, U36, U48, U60, U72, U99, U105, U117, U127, U133, U136, U145, U149, U150, U151, U152, U153 | 18 | ROHM | RBR15BM60AFHTL | 2 | SMD | https://www.mouser.com/ProductDetail/ROHM-Semiconductor/RBR15BM60AFHTL?qs=sGAEpiMZZMtQ8nqTKtFS%2FBUuz6Zx2fl0cec4M1ecpu8zpJ8TRLwsMA%3D%3D | 0.953 | 17.154 | 36
18 | Red 12V13mA LED | U13, U25, U37, U49, U61, U73, U106, U118, U126, U134, U146, U168 | 12 | Avago | HLMP-3601 | 2 | ThruHole | https://lcsc.com/product-detail/Light-Emitting-Diodes-LED_AVAGO_HLMP-1401_HLMP-1401_C10679.html | 0.2258 | 2.7096 | 24
| TOTAL QUANTITY OF COMPONENTS>>> |  | 171 | Total no. of pins on board>>> |  | 595 |  | Total Cost of Components>>> |  | 303.4964