## DAQ-PDU AIO Rev 2 BOM
# | Name | RefDes | Quantity | Mfr No. | Datasheet
1 | Connector J1 60 Pin | J1 | 1 | 6437288-5 | https://www.mouser.com/ProductDetail/TE-Connectivity/6437288-5?qs=%2Fha2pyFadugsO3aYQvkzq5exs%2Fi2wDT%2F2E2eWw96XfYtnI4Xe5C1pQ%3D%3D
2 | Connector J2 34 Pin | J2 | 1 | 3-6437285-1 | https://www.mouser.com/ProductDetail/TE-Connectivity/3-6437285-1?qs=%2Fha2pyFaduiy2XPHWv7QpCXzRCEVDlXkEDNacbB%2FHBslHNAcdxzifA%3D%3D
4 | Teensy 3.5 | U1 | 1
5 | Breaker Socket for E-T-A 1610-H2-15A | U2, U3, U11, U72, U73, U85, U102, U106, U112, U115, U119, U120, U127, U130, U147 | 15 | 3557-15 | https://www.mouser.com/ProductDetail/Keystone-Electronics/3557-15?qs=sGAEpiMZZMtRmoYvq3OwzJB6GGomDVGinZN5xv%2FtrhCP0sdDxDdf7w%3D%3D
6 | 1kO SMD0805 Resistor | U4, U5, U6, U7, U8, U9, U15, U16, U17, U18, U19, U21, U22, U23, U24, U25, U34, U35, U36, U37, U38, U39, U40, U41, U42, U43, U44, U45, U46, U47, U48, U49, U50, U51, U52, U53, U54, U55, U56, U57, U58, U60, U62, U63, U65, U79, U81, U83, U88, U91, U93, U94, U95, U96, U101, U124, U126, U134, U136, U138, U140, U142, U144, U146, U149, U161 | 66 | 0805W8J0102T5E | https://lcsc.com/product-detail/Chip-Resistor-Surface-Mount_Uniroyal-Elec-0805W8F1001T5E_C17513.html
7 | ACS781 Current Sensor | U10, U14, U66, U68, U84, U87, U103, U108, U109, U113, U116, U121, U128, U131, U150 | 15 | ACS781KLRTR-150B-T | https://www.arrow.com/en/products/acs781klrtr-150b-t/allegro-microsystems
8 | 0.1uF Cap SMD Ceramic | U12, U20, U32, U67, U74, U98, U104, U107, U110, U111, U114, U118, U125, U129, U132, U153 | 16 | TCC0805X7R104K500DT | https://lcsc.com/product-detail/Multilayer-Ceramic-Capacitors-MLCC-SMD-SMT_CCTC-TCC0805X7R104K500DT_C282732.html
9 | PChannel 40V100A | U13, U69, U71, U92 | 4 | SI7155DP-T1-GE3 | https://www.mouser.com/ProductDetail/Vishay-Siliconix/SI7155DP-T1-GE3?qs=sGAEpiMZZMshyDBzk1%2FWi%2FD7Em5shE8qPKy7gGwwM6ClbS9ZS%2FwdAQ%3D%3D
10 | 7.5V 15A StepdownRegulator D24V150F7 | U26 | 1 |  | https://www.pololu.com/product/2883
11 | 5V 9A Stepdown Regulator D24V90F5 | U27 | 1 | D24V90F5 | https://www.pololu.com/product/2866
12 | 4.7kO SMD0805 Resistor | U28, U75, U76 | 3 | RC0805FR-074K7L | https://www.mouser.com/ProductDetail/Yageo/RC0805FR-074K7L?qs=sGAEpiMZZMu61qfTUdNhG5eFuApKbqVdHPv00GfI%252Bnc%3D
13 | Ultimate GPS Breakout | U29 | 1 |  | https://www.adafruit.com/product/746
14 | MPU9250 IMU Breakout | U30 | 1 |  | https://www.sparkfun.com/products/13762
15 | SN65HVD230DR CANBUS Transciever | U31 | 1 |  | https://lcsc.com/product-detail/CAN_TI_SN65HVD230DR_SN65HVD230DR_C12084.html
16 | 120O SMD0805 Resistor | U33 | 1 |  | https://lcsc.com/product-detail/Chip-Resistor-Surface-Mount_Uniroyal-Elec-0805W8F1200T5E_C17437.html
17 | MicroSD Card Reader | U59 | 1 |  | https://www.adafruit.com/product/254
18 | Teensy 3.2 | U64 | 1
19 | SchottkyD 40V1A | U70, U77, U89, U97 | 4 | B5819WS | https://lcsc.com/product-detail/Schottky-Barrier-Diodes-SBD_MDD-Microdiode-Electronics-B5819WS_C64886.html
20 | Red 20mA LED 0805 SMD | U78, U80, U99, U123, U133, U135, U137, U139, U141, U143, U145, U148, U151 | 13 | 17-21SURC/S530-A3/TR8 | https://lcsc.com/product-detail/Light-Emitting-Diodes-LED_0805-Red-LED-Iv-61mcd-Typ-atIF-20mA_C72037.html
21 | 100O SMD0805 Resistor | U82, U86, U90, U100 | 4 | RTT05101JTP | https://lcsc.com/product-detail/Chip-Resistor-Surface-Mount_100R-101-5_C103909.html
22 | Schottky Diode 60V100A | U105, U117, U122, U159 | 4 | RBR15BM60AFHTL | https://www.mouser.com/ProductDetail/ROHM-Semiconductor/RBR15BM60AFHTL?qs=sGAEpiMZZMtQ8nqTKtFS%2FBUuz6Zx2fl0cec4M1ecpu8zpJ8TRLwsMA%3D%3D
| Brake Bias Toggle Switch (NKK Switches) |  |  | M2028TJW01-GA-1A | https://www.mouser.com/ProductDetail/NKK-Switches/M2028TJW01-GA-1A?qs=HrqAcaC9xK5l%252BLLRcEF4FQ%3D%3D